## Sheet1
Quantity/Board | Manufacturer Part Number | Manufacturer | Digikey Part Number | Order Quantity | Component | Price(ea) | Description
1 | H2MXH-1418M | Assmann WSW Components | H2MXH-1418M-ND | 10 | J1 | 1.74 | Ribbon Cable/Connector
2 | VNH5019ATR-E | STMicroelectronics | 497-13073-1-ND | 20 | U3,U7 | 8.31 | Motor Driver IC
2 | PJ-082BH | CU Inc | CP-082BHCT-ND | 20 | U5,U6 | 2.24 | Battery/Charger Barrel Jack
1 | PJ-066B | CU Inc | CP-066B-ND | 10 | U2 | 2.56 | NUC Barrel Jack
2 | IRLR8743PBF | International Rectifier | IRLR8743PBF-ND | 25 | Q1,Q2 | 1.59 | Power MosFET
2 | LTST-C191KGKT | Lite On Inc | 160-1446-1-ND | 20 | D1,D3 | 0.3 | Green LED
2 | LTST-C191KRKT | Lite On Inc | 160-1447-1-ND | 20 | D2,D4 | 0.3 | Red LED
4 | 61300611121 | Wurth Electronics Inc | 732-5319-ND | 40 | J2,J3,J4,J5 | 0.31 | Encoder/Motor Connector 1x6 Standard Male Header
2 | PPPC171LFBN-RC | Sullins Connector Solutions | S7050-ND | 20 | U1 | 1.35 | A* Female Headers (1x17)x2
0 |  |  |  |  | C5,C6,C11,C12 | 0 | Spare Capacitor Footprints (Leave Empty)
6 | ERJ-6GEYJ472V | Panasonic Electronic Components | P4.7KACT-ND | 60 | R1,R2,R11,R12,R13,R22 | 0.1 | 4.7k
10 | ERJ-6GEYJ102V | Panasonic Electronic Components | P1.0KACT-ND | 100 | R3,R4,R5,R6,R7,R14,R15,R16,R17,R18 | 0.1 | 1k
6 | ERJ-6GEYJ103V | Panasonic Electronic Components | P10KACT-ND | 60 | R8,R9,R10,R19,R20,R21 | 0.1 | 10k
2 | CL21B333KBANNNC | Samsung Electro-Mechanics America, Inc | 1276-1796-1-ND | 25 | C4,C7 | 0.1 | 33nF
4 | CL21F104ZBCNNNC | Samsung Electro-Mechanics America, Inc | 1276-1007-1-ND | 40 | C1,C3,C9,C10 | 0.1 | 0.1uF
2 | EEE-FT1V470AR | Panasonic | PCE5014CT-ND | 25 | C2,C8 | 0.63 | 4.7k Electrolytic Power Capacitor
0 |  |  |  |  | J6,J7,J8,J9 | 0 | Servo Headers (Leave Empty)
1 | RUEF400-2 | TE Connectivity Raychem Circuit Protection | RUEF400CT-ND | 10 | U4 | 0.5 | PolyFuse
3 | 901230103 | Molex | WM8001-ND | 30 |  | 0.39 | 3 Pin floating female header
13 | 901190109 | Molex | WM2581CT-ND | 130 |  | 0.193 | CONN TERM FEMALE 22-24AWG TIN
1 | 901560144 | Molex | WM8019-ND | 10 |  | 0.413 | CONN HOUSING 4POS .100" CRIMP
Total Components/Board | [5 empty] | Total $/Board
66 | [5 empty] | 42.572