## Sheet1
SWARMIE REV B
Editted by: | Joseph Kloeppel
Date: | 2015-10-23
Bill of Materials
| Quantity/Board | Manufacturer Part Number | Manufacturer | Digikey Part Number | Component | Price(ea) | Description
| 1 | H2MXH-1418M | Assmann WSW Components | H2MXH-1418M-ND | J1 | 1.74 | Ribbon Cable/Connector
| 2 | VNH5019ATR-E | STMicroelectronics | 497-13073-1-ND | U3,U7 | 8.31 | Motor Driver IC
| 3 | PJ-082BH | CU Inc | CP-082BHCT-ND | U2,U5,U6 | 2.24 | Battery/NUC/Charger Barrel Jack
| 2 | IRLR8743PBF | International Rectifier | IRLR8743PBF-ND | Q1,Q2 | 1.59 | Power MosFET
| 2 | LTST-C191KGKT | Lite On Inc | 160-1446-1-ND | D1,D3 | 0.3 | Green LED
| 2 | LTST-C191KRKT | Lite On Inc | 160-1447-1-ND | D2,D4 | 0.3 | Red LED
| 4 | 61300611121 | Wurth Electronics Inc | 732-5319-ND | J2,J3,J4,J5 | 0.31 | Encoder/Motor Connector 1x6 Standard Male Header
| 2 | PPPC171LFBN-RC | Sullins Connector Solutions | S7050-ND | U1 | 1.35 | A* Female Headers (1x17)x2
| 0 |  |  |  | C5,C6,C11,C12 | 0 | Spare Capacitor Footprints (Leave Empty)
| 6 | ERJ-6GEYJ472V | Panasonic Electronic Components | P4.7KACT-ND | R1,R2,R11,R12,R13,R22 | 0.1 | 4.7k
| 10 | ERJ-6GEYJ102V | Panasonic Electronic Components | P1.0KACT-ND | R3,R4,R5,R6,R7,R14,R15,R16,R17,R18 | 0.1 | 1k
| 6 | ERJ-6GEYJ103V | Panasonic Electronic Components | P10KACT-ND | R8,R9,R10,R19,R20,R21 | 0.1 | 10k
| 2 | CL21B333KBANNNC | Samsung Electro-Mechanics America, Inc | 1276-1796-1-ND | C4,C7 | 0.1 | 33nF
| 4 | CL21F104ZBCNNNC | Samsung Electro-Mechanics America, Inc | 1276-1007-1-ND | C1,C3,C9,C10 | 0.1 | 0.1uF
| 2 | EEE-FT1V470AR | Panasonic | PCE5014CT-ND | C2,C8 | 0.63 | 4.7k Electrolytic Power Capacitor
| 4 | 61300311121 | Wurth Electronics Inc | 732-5316-ND | J6,J7,J8,J9 | 0.14 | Servo Headers
| 1 | RUEF400-2 | TE Connectivity Raychem Circuit Protection | RUEF400CT-ND | U4 | 0.5 | PolyFuse
| 3 | 901230103 | Molex | WM8001-ND | (J1 Cable) | 0.39 | 3 Pin floating female header
| 13 | 901190109 | Molex | WM2581CT-ND | (J1 Cable) | 0.193 | CONN TERM FEMALE 22-24AWG TIN
| 1 | 901560144 | Molex | WM8019-ND | (J1 Cable) | 0.413 | 4 Pin floating female header
| 1 | S301 | NKK Switches | 360-1896-ND | Switch | 4.68 | Motor Switch
| 1 | AT402C | NKK Switches | 360-1707-ND | Switch Boot | 2.89 | Switch Boot (RED)
| 1 | 1524160000 | Weidmuller | 281-2886-ND | S1 | 0.54 | Switch PCB connector
| 1 | 1716320000 | Weidmuller | 281-2881-ND | S2 (Switch Cable Connector) | 1.08 | Switch wire connector
| Total Components/Board |  |  |  |  | Total $/Board
| 74 |  |  |  |  | 51.802 | This amount is with each component priced at a single component